## BOM
Part(s) | Quantity | Description | Distributor | Part. No.
IC1, IC5, IC9, IC10 | 4 | SINGLE BUS BUFFER GATE | Mouser | 595-SN74LVC1G125DBVR
IC2 | 1 | ESD Protection Low Cap | Mouser | 511-USBLC6-2SC6
IC3 | 1 | IC USB USB to Serial UART Enhanced IC SSOP-28 | Mouser | 895-FT232RL
IC4 | 1 | LP5907MFX-3.3/NOPB LDO 3.3Vout, 250mA | Mouser | 595-LP5907MFX-3.3NPB
IC6 | 1 | ATXMEGA64A4U-AU, ATxmega, 32 MHz, 64 KB, 4 KB, 44, TQFP | Mouser | 556-ATXMEGA64A4U-AU
IC7 | 1 | Isolator Si8645BC-B-IS1 | Mouser | 634-SI8645BC-B-IS1
IC8 | 1 | Isolator SI8606AC-B-IS1 | Mouser | 634-SI8606AC-B-IS1
L1 | 1 | MI0805K400R-10 FERRITE, BEAD, 2012, 100MHZ, 40R | Mouser | 875-MI0805K400R-10
L2 | 1 | FERRITE BEAD, 0.07OHM, 1.5A, 0603 | Mouser | 81-BLM18SG331TN1D
R9, R10, R12 | 3 | RES SMD 0402 68Ω, ± 5% | Mouser | 667-ERJ-2GEJ680X
R6 | 0 | RES SMD 0402 1kΩ, ± 0.1% | Farnell | 1697320
R1, R2, R3, R4 | 4 | RES SMD 0402 3kΩ, ± 1% | Mouser | 667-ERJ-2RKF3001X
R7, R8 | 2 | RES SMD 0402 100kΩ, ± 1% | REEL | REEL
RUSB | 1 | RES SMD 1MΩ 1/4W 5% 75V 0603 | Mouser | 71-CRCW06031M00JNEAH
C9, C10 | 2 | CAP CER 47pF 50V C0G 5% 0402 | Mouser | 81-GCM1555C1H470JA6D
CUSB | 1 | CAP CER 4.7nF 50 V ± 10% 0402 | Mouser | 710-885012205048
C1, C2, C3, C5, C8, C11, C13, C14, C20, C21, C22, C28 | 11 | CAP CER 100nF 10V X5R 0402 | REEL | REEL
C23 | 1 | CAP CER 0.33uF 16V 10% X72 0402 | Mouser | 810-CGA2B1X7S1C334KC
C15, C16 | 2 | CAP CER 4.7uF 35V X5R 10% 0603 | Mouser | 81-GRM188R6YA475KE5D
C12 | 1 | CAP TAN 4.7uF 10V 10% | Mouser | 80-T494A475M010
LED0, LED1, STATE | 3 | LED, Green, 1.6mm x 0.8mm, 566 nm, 2.1 V, 20 mA, 15 mcd | Mouser | 78-TLMP1100-GS08
P1 | 0 | SQ 500 OHM 10% 0.5WATTS | Mouser | 652-3362M-1-501LF
JP1 | 1 | 10 Contacts, Header, 2.54 mm, Through Hole, 2 Rows | Mouser | 517-30310-6002
USB | 1 | USB MINI B RECEPT RA TH W/POST | Mouser | 798-UX60-MB-5S8
USB Cable | 1 | USB A - MINI-B 0.8M - MINI-B 0.8M BLACK | Mouser | 538-88732-8502
OSC1 | 1 | 32MHz 10ppm | Mouser | 998-1001CI5032.0000T
CLKIN | 1 | SMT 3.5 STEREO REEL | Mouser | 502-35RASMT2BHNTRX
PDI | 1 | CONN HEADER 6POS .100 STR | Mouser | 649-67996-206HLF
IN0, IN1, OUT0, OUT1 | 4 | Vertical, KK 6410 Series, 2 Contacts, Header, 2.54 mm | Mouser | 538-22-29-2021
SV1 | 0 | 3POS Gold Male | Mouser | 649-68001-203HLF
Components | 53
Licensed under the TAPR Open Hardware License (www.tapr.org/OHL)
Copyright 2018 Artur Silva and Filipe Carvalho